## FilMonitor_BOM
Single Encoder Setup	Description	U/M	Qty S
http://www.digikey.com/product-detail/en/ATMEGA328P-AU/ATMEGA328P-AU-ND/1832260	uController	ea	1.000
http://www.digikey.com/product-detail/en/CSTCE16M0V53-R0/490-1198-1-ND/584635	Crystal	ea	1.000
http://www.digikey.com/product-detail/en/PEL12S-4025F-N4024/PEL12S-4025F-N4024-ND/2498878	orange encoder 30k	ea	1.000
http://www.digikey.com/product-detail/en/RC1206JR-07100RL/311-100ERCT-ND/732153	100 ohm LED Resistor	ea	4.000
http://www.digikey.com/product-detail/en/RC0603JR-0715KL/311-15KGRCT-ND/729664	15k Pull Up Res	ea	2.000
http://www.digikey.com/product-detail/en/RC1206JR-071K5L/311-1.5KERCT-ND/732145	1.5k Pull Down Res	ea	1.000
http://www.digikey.com/product-detail/en/LRTBGFTM-ST7-1%2BVV9-29%2BQ5R/475-2900-1-ND/2415093	RGB LED	ea	1.000
http://www.digikey.com/product-detail/en/PTS645SK50SMTR92%20LFS/CKN9087CT-ND/1146813	RST Button	ea	1.000
http://www.digikey.com/product-detail/en/PTS645SH50SMTR92%20LFS/CKN9085CT-ND/1146817	SET Button	ea	1.000
http://www.digikey.com/product-detail/en/GRM21BR61A106KE19L/490-1709-1-ND/587432	Capacitor 10uF	ea	1.000
http://www.digikey.com/product-search/en?WT.z_header=search_go&lang=en&site=us&keywords=ML04G-25-ND&x=0&y=0&formaction=on	4 way ribbon cable (2.54)	ft	0.000
Housing Bolt	Bolt M3x10	ea	0.000
Bracket Bolt	Bolt M3x20	ea	0.000
Tensioner Bolt	Bolt M3x12	ea	1.000
Not generated yet	Secondary PCB	ea	0.000
http://oshpark.com/shared_projects/crNMzXEQ	Master PCB	ea	1.000
http://www.amazon.com/gp/product/B002BBB3AC/ref=ox_sc_act_title_3?ie=UTF8&psc=1&smid=ATVPDKIKX0DER	606 Bearing	ea	2.000
http://shop.lego.com/en-US/Pick-A-Brick-ByTheme	Lego Tyre 4246901	ea	1.000
http://www.homedepot.com/p/Watts-1-4-in-x-170-in-x-25-ft-Polyethylene-Tubing-SPEB25/202257563	Guide Tube	ft	0.000
https://www.sparkfun.com/products/8022	22 Awg wire	ft	0.000
Natural PLA	Plastic Hub	kg	0.001
Natural PLA	Plastic Housing	kg	0.008
Black PLA	Plastic Bracket Single	kg	0.000
Black PLA	Plastic Bracket Double	kg	0.000

Assembly Consumables	Description	U/M	Qty S
	Copper Braid		1.000
	Solder		1.000

Direct Wires x3	Description	U/M	Qty
https://www.sparkfun.com/products/8022	22 Awg wire	ft	7.500

Homemade Molex Kit (TOM/Rep1/CoreXY)	Description	U/M	Qty
http://www.digikey.com/scripts/DkSearch/dksus.dll?Detail&itemSeq=152267516&uq=635389457089239560	4 way molex conn	ea	1.000
http://www.digikey.com/product-search/en?WT.z_header=search_go&lang=en&site=us&keywords=ML04G-25-ND&x=0&y=0&formaction=on	4 way ribbon cable (2.54)	ft	2.500

Off Shelf Molex Kit (TOM/Rep1/CoreXY)	Description	U/M	Qty
http://www.ebay.com/itm/360582494109	4 Way molex kit	ea	1.000

Soldered Box Ribbon Cable	Description	U/M	Qty
http://www.digikey.com/scripts/DkSearch/dksus.dll?Detail&itemSeq=152267516&uq=635389457089239560	4 way molex conn	ea	2.500
http://www.digikey.com/product-detail/en/71600-006LF/609-2841-ND/1302571	6wy idc conn	ea	1.000
http://www.digikey.com/product-detail/en/75869-131LF/609-2845-ND/1302569	6wy Box header	ea	1.000
http://www.digikey.com/product-detail/en/69830-006LF/609-3082-ND/1527361	6wy landing header	ea	1.000

Solderless Headers + Ribbon Cable	Description	U/M	Qty
http://www.digikey.com/scripts/DkSearch/dksus.dll?Detail&itemSeq=152267516&uq=635389457089239560	4 way molex conn	ea	2.500
http://www.digikey.com/product-detail/en/71600-006LF/609-2841-ND/1302571	6wy idc conn	ea	1.000
http://www.digikey.com/product-detail/en/800-10-064-61-001000/ED9364-ND/357055	Press-Fit Headers	2pns	4.000
http://www.digikey.com/product-detail/en/69830-006LF/609-3082-ND/1527361	6wy landing header	ea	1.000