## Feuille1
			MKS					RAMPS 1.4
				ADD-ON	AUX1	AUX2	AUX3	EXP1	EXP2	SERVO1	SERVO2	OPTIONS	EXP4
Digital Pin 0	RX0		vers ATMEGA16U2
Digital Pin 1	TX0		vers ATMEGA16U2
Digital Pin 2		PWM	X-MAX
Digital Pin 3		PWM	X-MIN
Digital Pin 4		PWM	option	Run-Out-FIL-0					Pin-out	run out filament
Digital Pin 5		PWM	option	Width-Fil-0					Pin-out	filament width
Digital Pin 6		PWM	option					Pin-out		Led tricolor
Digital Pin 7		PWM	Chauffage EXT1
Digital Pin 8		PWM	Chauffage Bed
Digital Pin 9		PWM	FAN
Digital Pin 10		PWM	Chanffage EXT0
Digital Pin 11		PWM	FREE	FREE					Pin-out		FREE
Digital Pin 12		PWM	option					PS-ON
Digital Pin 13		PWM	option					Led
Digital Pin 14	TX3		Y-MIN
Digital Pin 15	RX3		Y-MAX
Digital Pin 16	TX2		FREE	WIFI-8266				Pin-out				FREE	Pin-out
Digital Pin 17	RX2		FREE	WIFI-8266				Pin-out				FREE	Pin-out
Digital Pin 18	TX1		Z-MIN
Digital Pin 19	RX1		Z-MAX
Digital Pin 20	SDA		I2c	BUS	Pin-out					Ecran Graphic
Digital Pin 21	SDL		I2c	BUS	Pin-out					Ecran Graphic
Digital Pin 22	---NC----		---NC----
Digital Pin 23			FREE	Run-Out-FIL1				Pin-out				FREE	Pin-out
Digital Pin 24			EXT0-EN
Digital Pin 25			FREE	Width-Fil-1				Pin-out				FREE	Pin-out
Digital Pin 26			EXT0-STEP
Digital Pin 27			FREE	Run-Out-FIL2				Pin-out				FREE	Pin-out
Digital Pin 28			EXT0-DIR
Digital Pin 29			FREE	Width-Fil-2				Pin-out				FREE	Pin-out
Digital Pin 30			EXT1-EN
Digital Pin 31			FREE	EXT2-EN					Pin-out			FREE	Pin-out
Digital Pin 32			Non-affectée					Pin-out
Digital Pin 33			option					Pin-out			Beeper	Pin-out
Digital Pin 34			EXP1-DIR
Digital Pin 35			FREE	EXT2-STEP				Pin-out				FREE	Pin-out
Digital Pin 36			EXT1-STEP
Digital Pin 37			FREE	FREE				Pin-out				FREE	Pin-out
Digital Pin 38			X-EN
Digital Pin 39			Non-affectée					---NC----	Pin-out
Digital Pin 40					Pin-out
Digital Pin 41			FREE	EXT2-DIR					Pin-out			---NC----	Pin-out
Digital Pin 42					Pin-out
Digital Pin 43			Non-affectée					---NC----	Pin-out
Digital Pin 44					Pin-out
Digital Pin 45		PWM	Non-affectée					---NC----	Pin-out
Digital Pin 46			Z-STEP
Digital Pin 47			Non-affectée					---NC----	Pin-out
Digital Pin 48			Z-DIR
Digital Pin 49			??????				Pin-out		Pin-out
Digital Pin 50	MIS0		MIS0				Pin-out		Pin-out
Digital Pin 51	MOS1		MOS1				Pin-out		Pin-out
Digital Pin 52	SCK		SCK				Pin-out		Pin-out
Digital Pin 53	SS		SS				Pin-out		Pin-out

Anolog0